## Sheet1
Pins | Device | IO Type | Implemented | Timers | Pins | Device | IO Type | Changed | Implemented
PA0 | Not Valid |  |  |  | PA0 | Not Valid |  | Unchanged
PA1 | Limit Switch 1 | Input |  | TIM2 CH1 | PA1 | MC 2 IN 1 | PWM Output | Changed
PA2 | Limit Switch 2 | Input |  | TIM2 CH2 | PA2 | Ultrasonic Trigger | Output | Changed
PA3 | Light Sensor | Input |  | TIM2 CH3 | PA3 | Ultrasonic Echo | Input | Changed
PA4 | Servo | PWM Output |  |  | PA4 | Limit Switch 1 | Input | Changed
PA5 | Ultrasonic Trigger | Output |  |  | PA5 | Limit Switch 2 | Input | Changed
PA6 | Ultrasonic Echo | Input |  | TIM3 CH1 | PA6 | Limit Switch 3 | Input | Changed
PA7 | Limit Switch 3 | Input |  | TIM3 CH2 | PA7 | Limit Switch 4 | Input | Changed
PA8 | Limit Switch 4 | Input |  | TIM1 CH1 | PA8 | Servo | PWM Output | Changed
PA9 | LED1 | GPIO Output |  | TIM1 CH2 | PA9 | LED1 | GPIO Output | Unchanged
PA10 | LED2 | GPIO Output |  | TIM1 CH3 | PA10 | LED2 | GPIO Output | Unchanged
PA11 | LED3 | GPIO Output |  | TIM1 CH4 | PA11 | LED3 | GPIO Output | Unchanged
PA12 | LED4 | GPIO Output |  |  | PA12 | LED4 | GPIO Output | Unchanged
PA13 | Not Valid |  |  |  | PA13 | Not Valid |  | Unchanged
PA14 | Not Valid |  |  |  | PA14 | Not Valid |  | Unchanged
PA15 | Open |  |  |  | PA15 | Open |  | Unchanged
PB0 | LCD |  |  | TIM3 CH3 | PB0 | LCD |  | Unchanged
PB1 | LCD |  |  | TIM3 CH4 | PB1 | LCD |  | Unchanged
PB2 | Not Valid |  |  |  | PB2 | Not Valid |  | Unchanged
PB3 | MC 1 EN A | GPIO Output |  |  | PB3 | MC 1 EN A | GPIO Output | Unchanged
PB4 | MC 1 IN 1 | PWM Output |  |  | PB4 | MC 1 EN B | GPIO Output | Changed
PB5 | LCD |  |  |  | PB5 | LCD |  | Unchanged
PB6 | MC 1 IN 2 | PWM Output |  | TIM4 CH1 | PB6 | MC 1 IN 1 | PWM Output | Changed
PB7 | MC 1 EN B | GPIO Output |  | TIM4 CH2 | PB7 | MC 1 IN 2 | PWM Output | Changed
PB8 | MC 1 IN 3 | PWM Output |  | TIM4 CH3 | PB8 | MC 1 IN 3 | PWM Output | Unchanged
PB9 | MC 1 IN 4 | PWM Output |  | TIM4 CH4 | PB9 | MC 1 IN 4 | PWM Output | Unchanged
PB10 | MC 2 EN A | GPIO Output |  |  | PB10 | MC 2 EN A | GPIO Output | Unchanged
PB11 | MC 2 IN 1 | PWM Output |  |  | PB11 | MC 2 EN B | GPIO Output | Changed
PB12 | MC 2 IN 2 | PWM Output |  |  | PB12 | Open |  | Changed
PB13 | MC 2 EN B | GPIO Output |  | TIM1 CH1N | PB13 | MC 2 IN 2 | PWM Output | Changed
PB14 | MC 2 IN 3 | PWM Output |  | TIM1 CH2N | PB14 | MC 2 IN 3 | PWM Output | Unchanged
PB15 | MC 2 IN 4 | PWM Output |  | TIM1 CH3N | PB15 | MC 2 IN 4 | PWM Output | Unchanged
PC0 | LCD |  |  |  | PC0 | LCD |  | Unchanged
PC1 | LCD |  |  |  | PC1 | LCD |  | Unchanged
PC2 | LCD |  |  |  | PC2 | LCD |  | Unchanged
PC3 | LCD |  |  |  | PC3 | LCD |  | Unchanged
PC4 | LCD |  |  |  | PC4 | LCD |  | Unchanged
PC5 | LCD |  |  |  | PC5 | LCD |  | Unchanged
PC6 | LCD |  |  |  | PC6 | LCD |  | Unchanged
PC7 | LCD |  |  |  | PC7 | LCD |  | Unchanged
PC8 | IR1 | Input |  |  | PC8 | IR1 | Input | Unchanged
PC9 | IR2 | Input |  |  | PC9 | IR2 | Input | Unchanged
PC10 | IR3 | Input |  |  | PC10 | IR3 | Input | Unchanged
PC11 | IR4 | Input |  |  | PC11 | IR4 | Input | Unchanged
PC12 | IR5 | Input |  |  | PC12 | IR5 | Input | Unchanged
PC13 | Open |  |  |  | PC13 | Light Sensor | Input | Changed
PC14 | Not Valid |  |  |  | PC14 | Not Valid |  | Unchanged
PC15 | Not Valid |  |  |  | PC15 | Not Valid |  | Unchanged
PD0 | Not Valid |  |  |  | PD0 | Not Valid |  | Unchanged
PD1 | Not Valid |  |  |  | PD1 | Not Valid |  | Unchanged
PD2 | Temperature | Output? |  |  | PD2 | Temperature | Output? | Unchanged